## BOM
Bill of Materials
Line | P/N | Description | Rev | Status | Manufacturer | Manuf. P/N | Vendor | Vendor P/N | Contact | Cost | QT per Earpiece | Notes
1 | 7146-01000 | BTE Assembly | A | [7 empty] | 1
2 | 7146-01003 | BTE Flex Circuit | C | [7 empty] | 1 | 0.12mm thickness
3 | 7146-01017 | Mic_PDM | - | Off the shelf part with low lead time | Infineon | IM69D130V01XTSA1 | Mouser | 726-IM69D130V01XTSA1 |  | 2.2 | 2
4 | 7146-01006 | Mic Gasket | D
5 | 7146-01007 | PCB for BTE | A
6 | 7146-01005 | Receiver Socket_CS44_PCBMount_RigidHousing12_BLK | - | Parts in house | Sonion | 4400-3112255 | Sonion | 4400-3112255 | Greg Hovland ggh@sonion.com Mobile: +1 507-269-8395 | 2.59 | 1 | PCB pins
7 | 7146-01013 | FPC Connector_4pos_0p5 pitch | - | Sourcing alternate part | Molex | 501461-0491 | Mouser | 538-501461-0491 |  | 0.7 | 1
8 | 7146-01008 | BTE Strain Relief_Urethane_60A | B | [7 empty] | 1
9 | 7146-01011 | USB Mini-B Connector_5-wire_Shielded | - |  | Adafruit | 1389 | Mouser | 485-1389 |  | 0.95 | 1
10 | 7146-01004 | Body Cable_6pos_33AWG_2.5mmOD | - | Parts in house | Mogami | W2880 | Redco | W2880 | Phil Tennison phil@mogamicable.com Office: 310-333-0606 x 1112 Cell: 310-469-2890 | 0.85 | 3ft | Redco currently has 1000ft stock with no min order
11 | 7146-01014 | BTE Enclosure_Left | A | [7 empty] | 1
12 | 7146-01015 | BTE Enclosure_Right | A | [7 empty] | 1
13 | 7146-01016 | RIC Dome_Medium | - | Parts in house | N/A | N/A | In’Tech | 99A-1095426000 |  | 1 | 1
14 | 7146-01001 | RIC_Knowles_FK Series_Size2_Right_WindScreen | - | Parts in house | Knowles | RVA-90020-NXX | In’Tech | 99A-3048106001 |  | 36.44 | 1 | 118ohm @1kHz: High Bandwidth
15 | 7146-01002 | RIC_Knowles_FK Series_Size2_Left_WindScreen | - | Parts in house | Knowles | RVA-90020-NXX | In’Tech | 99A-3048106002 |  | 36.44 | 1 | 118ohm @1kHz: High Bandwidth
Tasks
Line | Description | Subtask |  | Status | Notes
1 | Flex PCB | Eric: Design outline of flex circuit |  | Done
2 |  | Joel: Layout traces |  | Done | The small bend ratio requires a thin flex circuit, which needs to be single-sided. Joel is revising the PCB layout as a single-layer flex to reduce the thickness, but it requires very thin traces
3 |  | Joel: Quote cost and lead time |  | Done | So far, the cost is around $25-75/ea for a run of 25
4 | Enclosure | Eric: Add drafts |  | Done
5 |  | Joel: Review design with CM; Quote cost and lead time |  | Pending
6 | Strain Relief | Eric: Add drafts |  | Done
7 |  | Eric: Provide sketch of cable length and wiring
8 |  | Joel: Review design with CM; Quote cost and lead time
9 | PCB | Eric: Finalize Board Outline |  | Done | Consider adding mounting holes if rubber strain relief is not enough
10 |  | Eric: Create rough wiring schematic |  | Pending
11 | Test Fit | Eric: 3D print enclosure and rubber strain relief; laser-cut flex and PCB
12 | Manuf Fixture | Eric: Design fixture for holding body cable wires in place
13 |  | Eric: 3D print fixture and test assembly
14 | Create Molds | Joel: Coordinate with CMs to design mold cavities
15 | Contract | Joe: Contract with CMs
16 | Firmware | Revise for higher PDM clock rate; test for dropped signal or noise
17 | Boy's Town Prototype | Eric: Design pendant enclosure for PDM mic development board to work with 2-layer Tympan